## Sheet1
AIDA BIASING
Key to colors:
Power Supply Vdd: | 3.3 | V |  | input
External bias resistor: | 1800 | Ohms |  | output
internal reference currents derived from the external bias resistor
Iref | 0.00098507 | A
Ibias | 0.00029552 | A
Ibias_3u | 2.9552e-05 | A
Ibias_25u | 2.4627e-05 | A
IvrefDAC | 0.00029552 | A
IvrefDACp | 0.00029552 | A
Ivref_casc_comp_thresh | 0.00029552 | A
Threshold link reference current | 5.9104e-05 | A
Threshold link value (HEX)
Threshold link value (dec) [0:255] | 0
Threshold link | 0 | V
Ibias_preAmp refence current | 2.4627e-05 | A
Ibias_preAmp value (HEX)
Ibias_preAmp value (dec) [0:15] | 0
Ibias_preAmp | 1.2313e-05 | A
vcasc_preAmp reference current | 5.9104e-05 | A
vcasc_preAmp value (HEX)
vcasc_preAmp value (dec) [0:255] | 0
vcasc_preAmp | 0 | V
Ibias_preAmp_SF refence current | 2.4627e-05 | A
Ibias_preAmp_SF value (HEX)
Ibias_preAmp_SF value (dec) [0:15] | 0
Ibias_preAmp_SF | 1.2313e-05 | A
Source Follower bias current: | 0.0024627 | A
biasRC_preAmp reference current | 5.9104e-05 | A
biasRC_preAmp value (HEX)
biasRC_preAmp value (dec) [0:255] | 0
biasRC_preAmp | 0 | V
Ibias_LFfdbk refence current | 0.00015761 | A
Ibias_LFfdbk value (HEX)
Ibias_LFfdbk value (dec) [0:15] | 0
Ibias_LFfdbk | 9.8507e-06 | A | NB: this is scaled down locally in each channel to 1/10000
vcasc_preAmp_HEC reference current | 5.9104e-05 | A
vcasc_preAmp_HEC value (HEX)
vcasc_preAmp_HEC value (dec) [0:255] | 0
vcasc_preAmp_HEC | 0 | V
biasRC_preAmp_HEC reference current | 5.9104e-05 | A
biasRC_preAmp_HEC value (HEX)
biasRC_preAmp_HEC value (dec) [0:255] | 0
biasRC_preAmp_HEC | 0 | V
ref reference current | 5.9104e-05 | A
ref value (HEX)
ref value (dec) [0:255] | 0
ref | 0 | V
vcasc_p reference current | 5.9104e-05 | A
vcasc_p value (HEX)
vcasc_p value (dec) [0:255] | 0
vcasc_p | 3.3 | V
vcasc_n reference current | 5.9104e-05 | A
vcasc_n value (HEX)
vcasc_n value (dec) [0:255] | 0
vcasc_n | 3.3 | V
vin_fastCompThresh reference current | 2.4627e-05 | A
vin_fastCompThresh value (HEX)
vin_fastCompThresh value (dec) [0:255] | 0
vin_fastCompThresh value | 0 | V
vin_fastCompThresh_HEC reference current | 2.4627e-05 | A
vin_fastCompThresh_HEC value (HEX)
vin_fastCompThresh_HEC value (dec) [0:255] | 0
vin_fastCompThresh_HEC value | 0 | V
ref_x10 - refSH reference current | 5.9104e-05 | A
ref_x10 - refSH value (HEX)
ref_x10 - refSH value (dec) [0:255] | 0
ref_x10 - refSH | 0.46988 | V
vin_CompThresh reference current | 2.4627e-05 | A
vin_CompThresh value (HEX)
vin_CompThresh value (dec) [0:255] | 0
vin_CompThresh value | 0 | V
clamp_Thresh reference current | 2.4627e-05 | A
clamp_Thresh value (HEX)
clamp_Thresh value (dec) [0:15] | 0
clamp_Thresh value | 0.44328 | V